## Input
Film Number | [5 empty] | Radiation | Cu |  |  | NOTES
[6 empty] | Camera Circumference. | 180
Sample |  |  |  |  | Correction Factor |  | NONE |  | Camera circumference = 180 or 360.
Center of Front Reflection Calculation |  |  |  | Calculate Center of Back Reflections |  |  |  |  | Radiation: | Cu, Co, Cr, Fe, Mo
Front Line n |  |  |  | Back Line n
Front Line -n |  |  |  | Back Line -n |  |  |  |  | Radiation Codes
Center Front | 0 |  |  | Center Back | 0 |  |  |  | 0 | Ka
[9 empty] | 1 | Ka1
Line | Distance | Radiation | Radiation | Uncorrected | Corrected | d | Intensity |  | 2 | Ka2
Number | (mm) | Code |  | 2q | 2q |  |  |  | 3 | Kb
1 |  |  | NO RAD.
2 |  |  | NO RAD.
3 |  |  | NO RAD. |  |  |  |  | Program revised October 12, 2009
4 |  |  | NO RAD.
5 |  |  | NO RAD.
6 |  |  | NO RAD.
7 |  |  | NO RAD.
8 |  |  | NO RAD.
9 |  |  | NO RAD.
10 |  |  | NO RAD.
11 |  |  | NO RAD.
12 |  |  | NO RAD.
13 |  |  | NO RAD.
14 |  |  | NO RAD.
15 |  |  | NO RAD.
16 |  |  | NO RAD.
17 |  |  | NO RAD.
18 |  |  | NO RAD.
19 |  |  | NO RAD.
20 |  |  | NO RAD.
21 |  |  | NO RAD.
22 |  |  | NO RAD.
23 |  |  | NO RAD.
24 |  |  | NO RAD.
25 |  |  | NO RAD.
26 |  |  | NO RAD.
27 |  |  | NO RAD.
28 |  |  | NO RAD.
29 |  |  | NO RAD.
30 |  |  | NO RAD.
31 |  |  | NO RAD.
32 |  |  | NO RAD.
33 |  |  | NO RAD.
34 |  |  | NO RAD.
35 |  |  | NO RAD.
36 |  |  | NO RAD.
37 |  |  | NO RAD.
38 |  |  | NO RAD.
39 |  |  | NO RAD.
40 |  |  | NO RAD.
41 |  |  | NO RAD.
42 |  |  | NO RAD.
43 |  |  | NO RAD.
44 |  |  | NO RAD.
45 |  |  | NO RAD.
46 |  |  | NO RAD.
47 |  |  | NO RAD.
48 |  |  | NO RAD.
49 |  |  | NO RAD.
50 |  |  | NO RAD.
51 |  |  | NO RAD.
52 |  |  | NO RAD.
53 |  |  | NO RAD.
54 |  |  | NO RAD.
55 |  |  | NO RAD.
56 |  |  | NO RAD.
57 |  |  | NO RAD.
58 |  |  | NO RAD.
59 |  |  | NO RAD.
60 |  |  | NO RAD.
61 |  |  | NO RAD.
62 |  |  | NO RAD.
63 |  |  | NO RAD.
64 |  |  | NO RAD.
65 |  |  | NO RAD.
66 |  |  | NO RAD.
67 |  |  | NO RAD.
68 |  |  | NO RAD.
69 |  |  | NO RAD.
70 |  |  | NO RAD.
71 |  |  | NO RAD.
72 |  |  | NO RAD.
73 |  |  | NO RAD.
74 |  |  | NO RAD.
75 |  |  | NO RAD.
76 |  |  | NO RAD.
77 |  |  | NO RAD.
78 |  |  | NO RAD.
79 |  |  | NO RAD.
80 |  |  | NO RAD.
81 |  |  | NO RAD.
82 |  |  | NO RAD.
83 |  |  | NO RAD.
84 |  |  | NO RAD.
85 |  |  | NO RAD.
86 |  |  | NO RAD.
87 |  |  | NO RAD.
88 |  |  | NO RAD.
89 |  |  | NO RAD.
90 |  |  | NO RAD.

## Isometric Calculations
Film No. | [6 empty] | Average a° |  | Å
[6 empty] | Unit cell volume: |  |  | Å3
Sample | [5 empty] | based upon average a°
Line | d | d2line1/d2n | N | h | k | l | a° | q | Extrapolation
Number | [7 empty] | Degrees | Function
1 | [8 empty] | 0
2 | [8 empty] | 0
3 | [8 empty] | 0
4 | [8 empty] | 0
5 | [8 empty] | 0
6 | [8 empty] | 0
7 | [8 empty] | 0
8 | [8 empty] | 0
9 | [8 empty] | 0
10 | [8 empty] | 0
11 | [8 empty] | 0
12 | [8 empty] | 0
13 | [8 empty] | 0
14 | [8 empty] | 0
15 | [8 empty] | 0
16 | [8 empty] | 0
17 | [8 empty] | 0
18 | [8 empty] | 0
19 | [8 empty] | 0
20 | [8 empty] | 0
21 | [8 empty] | 0
22 | [8 empty] | 0
23 | [8 empty] | 0
24 | [8 empty] | 0
25 | [8 empty] | 0
26 | [8 empty] | 0
27 | [8 empty] | 0
28 | [8 empty] | 0
29 | [8 empty] | 0
30 | [8 empty] | 0
31 | [8 empty] | 0
32 | [8 empty] | 0
33 | [8 empty] | 0
34 | [8 empty] | 0
35 | [8 empty] | 0
36 | [8 empty] | 0
37 | [8 empty] | 0
38 | [8 empty] | 0
39 | [8 empty] | 0
40 | [8 empty] | 0
41 | [8 empty] | 0
42 | [8 empty] | 0
43 | [8 empty] | 0
44 | [8 empty] | 0
45 | [8 empty] | 0
46 | [8 empty] | 0
47 | [8 empty] | 0
48 | [8 empty] | 0
49 | [8 empty] | 0
50 | [8 empty] | 0
51 | [8 empty] | 0
52 | [8 empty] | 0
53 | [8 empty] | 0
54 | [8 empty] | 0
55 | [8 empty] | 0
56 | [8 empty] | 0
57 | [8 empty] | 0
58 | [8 empty] | 0
59 | [8 empty] | 0
60 | [8 empty] | 0
61 | [8 empty] | 0
62 | [8 empty] | 0
63 | [8 empty] | 0
64 | [8 empty] | 0
65 | [8 empty] | 0
66 | [8 empty] | 0
67 | [8 empty] | 0
68 | [8 empty] | 0
69 | [8 empty] | 0
70 | [8 empty] | 0
71 | [8 empty] | 0
72 | [8 empty] | 0
73 | [8 empty] | 0
74 | [8 empty] | 0
75 | [8 empty] | 0
76 | [8 empty] | 0
77 | [8 empty] | 0
78 | [8 empty] | 0
79 | [8 empty] | 0
80 | [8 empty] | 0
81 | [8 empty] | 0
82 | [8 empty] | 0
83 | [8 empty] | 0
84 | [8 empty] | 0
85 | [8 empty] | 0
86 | [8 empty] | 0
87 | [8 empty] | 0
88 | [8 empty] | 0
89 | [8 empty] | 0
90 | [8 empty] | 0

## Isometric Calculations - d
Film No. | [6 empty] | Average a° |  | Å
[6 empty] | Unit cell volume: |  |  | Å3
Sample | [5 empty] | based upon average a°
Line | d | d2line1/d2n | N | h | k | l | a° (Å) |  | Space Lattice(s)
Number | [7 empty] | I | F | P
1 |  | 1
2
3
4
5
6
7
8
9
10
11
12
13
14
15
16
17
18
19
20
21
22
23
24
25
26
27
28
29
30
31
32
33
34
35
36
37
38
39
40
41
42
43
44
45
46
47
48
49
50
51
52
53
54
55
56
57
58
59
60
61
62
63
64
65
66
67
68
69
70
71
72
73
74
75
76
77
78
79
80
81
82
83
84
85
86
87
88
89
90

## hkl Table
| 100 | 110 | 111 | 200 | 210 | 211 | 220 | 221 | 310 | 311 | 222 | 320 | 321 | 400
N | 1 | 2 | 3 | 4 | 5 | 6 | 8 | 9 | 10 | 11 | 12 | 13 | 14 | 16
1 | 1
2 | 2 | 1
3 | 3 | 1.5 | 1
4 | 4 | 2 | 1.333 | 1
5 | 5 | 2.5 | 1.667 | 1.25 | 1
6 | 6 | 3 | 2 | 1.5 | 1.2 | 1
8 | 8 | 4 | 2.667 | 2 | 1.6 | 1.333 | 1
9 | 9 | 4.5 | 3 | 2.25 | 1.8 | 1.5 | 1.125 | 1
10 | 10 | 5 | 3.333 | 2.5 | 2 | 1.667 | 1.25 | 1.111 | 1
11 | 11 | 5.5 | 3.667 | 2.75 | 2.2 | 1.833 | 1.375 | 1.222 | 1.1 | 1
12 | 12 | 6 | 4 | 3 | 2.4 | 2 | 1.5 | 1.333 | 1.2 | 1.091 | 1
13 | 13 | 6.5 | 4.333 | 3.25 | 2.6 | 2.167 | 1.625 | 1.444 | 1.3 | 1.182 | 1.083 | 1
14 | 14 | 7 | 4.667 | 3.5 | 2.8 | 2.333 | 1.75 | 1.556 | 1.4 | 1.273 | 1.167 | 1.077 | 1
16 | 16 | 8 | 5.333 | 4 | 3.2 | 2.667 | 2 | 1.778 | 1.6 | 1.455 | 1.333 | 1.231 | 1.143 | 1
17 | 17 | 8.5 | 5.667 | 4.25 | 3.4 | 2.833 | 2.125 | 1.889 | 1.7 | 1.545 | 1.417 | 1.308 | 1.214 | 1.063
18 | 18 | 9 | 6 | 4.5 | 3.6 | 3 | 2.25 | 2 | 1.8 | 1.636 | 1.5 | 1.385 | 1.286 | 1.125
19 | 19 | 9.5 | 6.333 | 4.75 | 3.8 | 3.167 | 2.375 | 2.111 | 1.9 | 1.727 | 1.583 | 1.462 | 1.357 | 1.188
20 | 20 | 10 | 6.667 | 5 | 4 | 3.333 | 2.5 | 2.222 | 2 | 1.818 | 1.667 | 1.538 | 1.429 | 1.25
21 | 21 | 10.5 | 7 | 5.25 | 4.2 | 3.5 | 2.625 | 2.333 | 2.1 | 1.909 | 1.75 | 1.615 | 1.5 | 1.313
22 | 22 | 11 | 7.333 | 5.5 | 4.4 | 3.667 | 2.75 | 2.444 | 2.2 | 2 | 1.833 | 1.692 | 1.571 | 1.375
24 | 24 | 12 | 8 | 6 | 4.8 | 4 | 3 | 2.667 | 2.4 | 2.182 | 2 | 1.846 | 1.714 | 1.5
25 | 25 | 12.5 | 8.333 | 6.25 | 5 | 4.167 | 3.125 | 2.778 | 2.5 | 2.273 | 2.083 | 1.923 | 1.786 | 1.563
26 | 26 | 13 | 8.667 | 6.5 | 5.2 | 4.333 | 3.25 | 2.889 | 2.6 | 2.364 | 2.167 | 2 | 1.857 | 1.625
27 | 27 | 13.5 | 9 | 6.75 | 5.4 | 4.5 | 3.375 | 3 | 2.7 | 2.455 | 2.25 | 2.077 | 1.929 | 1.688
29 | 29 | 14.5 | 9.667 | 7.25 | 5.8 | 4.833 | 3.625 | 3.222 | 2.9 | 2.636 | 2.417 | 2.231 | 2.071 | 1.813
30 | 30 | 15 | 10 | 7.5 | 6 | 5 | 3.75 | 3.333 | 3 | 2.727 | 2.5 | 2.308 | 2.143 | 1.875
32 | 32 | 16 | 10.667 | 8 | 6.4 | 5.333 | 4 | 3.556 | 3.2 | 2.909 | 2.667 | 2.462 | 2.286 | 2
33 | 33 | 16.5 | 11 | 8.25 | 6.6 | 5.5 | 4.125 | 3.667 | 3.3 | 3 | 2.75 | 2.538 | 2.357 | 2.063
34 | 34 | 17 | 11.333 | 8.5 | 6.8 | 5.667 | 4.25 | 3.778 | 3.4 | 3.091 | 2.833 | 2.615 | 2.429 | 2.125
35 | 35 | 17.5 | 11.667 | 8.75 | 7 | 5.833 | 4.375 | 3.889 | 3.5 | 3.182 | 2.917 | 2.692 | 2.5 | 2.188
36 | 36 | 18 | 12 | 9 | 7.2 | 6 | 4.5 | 4 | 3.6 | 3.273 | 3 | 2.769 | 2.571 | 2.25
37 | 37 | 18.5 | 12.333 | 9.25 | 7.4 | 6.167 | 4.625 | 4.111 | 3.7 | 3.364 | 3.083 | 2.846 | 2.643 | 2.313
38 | 38 | 19 | 12.667 | 9.5 | 7.6 | 6.333 | 4.75 | 4.222 | 3.8 | 3.455 | 3.167 | 2.923 | 2.714 | 2.375
40 | 40 | 20 | 13.333 | 10 | 8 | 6.667 | 5 | 4.444 | 4 | 3.636 | 3.333 | 3.077 | 2.857 | 2.5
41 | 41 | 20.5 | 13.667 | 10.25 | 8.2 | 6.833 | 5.125 | 4.556 | 4.1 | 3.727 | 3.417 | 3.154 | 2.929 | 2.563
42 | 42 | 21 | 14 | 10.5 | 8.4 | 7 | 5.25 | 4.667 | 4.2 | 3.818 | 3.5 | 3.231 | 3 | 2.625
43 | 43 | 21.5 | 14.333 | 10.75 | 8.6 | 7.167 | 5.375 | 4.778 | 4.3 | 3.909 | 3.583 | 3.308 | 3.071 | 2.688
44 | 44 | 22 | 14.667 | 11 | 8.8 | 7.333 | 5.5 | 4.889 | 4.4 | 4 | 3.667 | 3.385 | 3.143 | 2.75
45 | 45 | 22.5 | 15 | 11.25 | 9 | 7.5 | 5.625 | 5 | 4.5 | 4.091 | 3.75 | 3.462 | 3.214 | 2.813
46 | 46 | 23 | 15.333 | 11.5 | 9.2 | 7.667 | 5.75 | 5.111 | 4.6 | 4.182 | 3.833 | 3.538 | 3.286 | 2.875
48 | 48 | 24 | 16 | 12 | 9.6 | 8 | 6 | 5.333 | 4.8 | 4.364 | 4 | 3.692 | 3.429 | 3
49 | 49 | 24.5 | 16.333 | 12.25 | 9.8 | 8.167 | 6.125 | 5.444 | 4.9 | 4.455 | 4.083 | 3.769 | 3.5 | 3.063
50 | 50 | 25 | 16.667 | 12.5 | 10 | 8.333 | 6.25 | 5.556 | 5 | 4.545 | 4.167 | 3.846 | 3.571 | 3.125
51 | 51 | 25.5 | 17 | 12.75 | 10.2 | 8.5 | 6.375 | 5.667 | 5.1 | 4.636 | 4.25 | 3.923 | 3.643 | 3.188
52 | 52 | 26 | 17.333 | 13 | 10.4 | 8.667 | 6.5 | 5.778 | 5.2 | 4.727 | 4.333 | 4 | 3.714 | 3.25
53 | 53 | 26.5 | 17.667 | 13.25 | 10.6 | 8.833 | 6.625 | 5.889 | 5.3 | 4.818 | 4.417 | 4.077 | 3.786 | 3.313
54 | 54 | 27 | 18 | 13.5 | 10.8 | 9 | 6.75 | 6 | 5.4 | 4.909 | 4.5 | 4.154 | 3.857 | 3.375
56 | 56 | 28 | 18.667 | 14 | 11.2 | 9.333 | 7 | 6.222 | 5.6 | 5.091 | 4.667 | 4.308 | 4 | 3.5
57 | 57 | 28.5 | 19 | 14.25 | 11.4 | 9.5 | 7.125 | 6.333 | 5.7 | 5.182 | 4.75 | 4.385 | 4.071 | 3.563
58 | 58 | 29 | 19.333 | 14.5 | 11.6 | 9.667 | 7.25 | 6.444 | 5.8 | 5.273 | 4.833 | 4.462 | 4.143 | 3.625
59 | 59 | 29.5 | 19.667 | 14.75 | 11.8 | 9.833 | 7.375 | 6.556 | 5.9 | 5.364 | 4.917 | 4.538 | 4.214 | 3.688
61 | 61 | 30.5 | 20.333 | 15.25 | 12.2 | 10.167 | 7.625 | 6.778 | 6.1 | 5.545 | 5.083 | 4.692 | 4.357 | 3.813
62 | 62 | 31 | 20.667 | 15.5 | 12.4 | 10.333 | 7.75 | 6.889 | 6.2 | 5.636 | 5.167 | 4.769 | 4.429 | 3.875
64 | 64 | 32 | 21.333 | 16 | 12.8 | 10.667 | 8 | 7.111 | 6.4 | 5.818 | 5.333 | 4.923 | 4.571 | 4
65 | 65 | 32.5 | 21.667 | 16.25 | 13 | 10.833 | 8.125 | 7.222 | 6.5 | 5.909 | 5.417 | 5 | 4.643 | 4.063
66 | 66 | 33 | 22 | 16.5 | 13.2 | 11 | 8.25 | 7.333 | 6.6 | 6 | 5.5 | 5.077 | 4.714 | 4.125
67 | 67 | 33.5 | 22.333 | 16.75 | 13.4 | 11.167 | 8.375 | 7.444 | 6.7 | 6.091 | 5.583 | 5.154 | 4.786 | 4.188
68 | 68 | 34 | 22.667 | 17 | 13.6 | 11.333 | 8.5 | 7.556 | 6.8 | 6.182 | 5.667 | 5.231 | 4.857 | 4.25
69 | 69 | 34.5 | 23 | 17.25 | 13.8 | 11.5 | 8.625 | 7.667 | 6.9 | 6.273 | 5.75 | 5.308 | 4.929 | 4.313
70 | 70 | 35 | 23.333 | 17.5 | 14 | 11.667 | 8.75 | 7.778 | 7 | 6.364 | 5.833 | 5.385 | 5 | 4.375
72 | 72 | 36 | 24 | 18 | 14.4 | 12 | 9 | 8 | 7.2 | 6.545 | 6 | 5.538 | 5.143 | 4.5
73 | 73 | 36.5 | 24.333 | 18.25 | 14.6 | 12.167 | 9.125 | 8.111 | 7.3 | 6.636 | 6.083 | 5.615 | 5.214 | 4.563
74 | 74 | 37 | 24.667 | 18.5 | 14.8 | 12.333 | 9.25 | 8.222 | 7.4 | 6.727 | 6.167 | 5.692 | 5.286 | 4.625
75 | 75 | 37.5 | 25 | 18.75 | 15 | 12.5 | 9.375 | 8.333 | 7.5 | 6.818 | 6.25 | 5.769 | 5.357 | 4.688
76 | 76 | 38 | 25.333 | 19 | 15.2 | 12.667 | 9.5 | 8.444 | 7.6 | 6.909 | 6.333 | 5.846 | 5.429 | 4.75
77 | 77 | 38.5 | 25.667 | 19.25 | 15.4 | 12.833 | 9.625 | 8.556 | 7.7 | 7 | 6.417 | 5.923 | 5.5 | 4.813
78 | 78 | 39 | 26 | 19.5 | 15.6 | 13 | 9.75 | 8.667 | 7.8 | 7.091 | 6.5 | 6 | 5.571 | 4.875
80 | 80 | 40 | 26.667 | 20 | 16 | 13.333 | 10 | 8.889 | 8 | 7.273 | 6.667 | 6.154 | 5.714 | 5
81 | 81 | 40.5 | 27 | 20.25 | 16.2 | 13.5 | 10.125 | 9 | 8.1 | 7.364 | 6.75 | 6.231 | 5.786 | 5.063
82 | 82 | 41 | 27.333 | 20.5 | 16.4 | 13.667 | 10.25 | 9.111 | 8.2 | 7.455 | 6.833 | 6.308 | 5.857 | 5.125
83 | 83 | 41.5 | 27.667 | 20.75 | 16.6 | 13.833 | 10.375 | 9.222 | 8.3 | 7.545 | 6.917 | 6.385 | 5.929 | 5.188
84 | 84 | 42 | 28 | 21 | 16.8 | 14 | 10.5 | 9.333 | 8.4 | 7.636 | 7 | 6.462 | 6 | 5.25
85 | 85 | 42.5 | 28.333 | 21.25 | 17 | 14.167 | 10.625 | 9.444 | 8.5 | 7.727 | 7.083 | 6.538 | 6.071 | 5.313
86 | 86 | 43 | 28.667 | 21.5 | 17.2 | 14.333 | 10.75 | 9.556 | 8.6 | 7.818 | 7.167 | 6.615 | 6.143 | 5.375
88 | 88 | 44 | 29.333 | 22 | 17.6 | 14.667 | 11 | 9.778 | 8.8 | 8 | 7.333 | 6.769 | 6.286 | 5.5
89 | 89 | 44.5 | 29.667 | 22.25 | 17.8 | 14.833 | 11.125 | 9.889 | 8.9 | 8.091 | 7.417 | 6.846 | 6.357 | 5.563
90 | 90 | 45 | 30 | 22.5 | 18 | 15 | 11.25 | 10 | 9 | 8.182 | 7.5 | 6.923 | 6.429 | 5.625
91 | 91 | 45.5 | 30.333 | 22.75 | 18.2 | 15.167 | 11.375 | 10.111 | 9.1 | 8.273 | 7.583 | 7 | 6.5 | 5.688
93 | 93 | 46.5 | 31 | 23.25 | 18.6 | 15.5 | 11.625 | 10.333 | 9.3 | 8.455 | 7.75 | 7.154 | 6.643 | 5.813
94 | 94 | 47 | 31.333 | 23.5 | 18.8 | 15.667 | 11.75 | 10.444 | 9.4 | 8.545 | 7.833 | 7.231 | 6.714 | 5.875
96 | 96 | 48 | 32 | 24 | 19.2 | 16 | 12 | 10.667 | 9.6 | 8.727 | 8 | 7.385 | 6.857 | 6
97 | 97 | 48.5 | 32.333 | 24.25 | 19.4 | 16.167 | 12.125 | 10.778 | 9.7 | 8.818 | 8.083 | 7.462 | 6.929 | 6.063
98 | 98 | 49 | 32.667 | 24.5 | 19.6 | 16.333 | 12.25 | 10.889 | 9.8 | 8.909 | 8.167 | 7.538 | 7 | 6.125
99 | 99 | 49.5 | 33 | 24.75 | 19.8 | 16.5 | 12.375 | 11 | 9.9 | 9 | 8.25 | 7.615 | 7.071 | 6.188
100 | 100 | 50 | 33.333 | 25 | 20 | 16.667 | 12.5 | 11.111 | 10 | 9.091 | 8.333 | 7.692 | 7.143 | 6.25
101 | 101 | 50.5 | 33.667 | 25.25 | 20.2 | 16.833 | 12.625 | 11.222 | 10.1 | 9.182 | 8.417 | 7.769 | 7.214 | 6.313
102 | 102 | 51 | 34 | 25.5 | 20.4 | 17 | 12.75 | 11.333 | 10.2 | 9.273 | 8.5 | 7.846 | 7.286 | 6.375
104 | 104 | 52 | 34.667 | 26 | 20.8 | 17.333 | 13 | 11.556 | 10.4 | 9.455 | 8.667 | 8 | 7.429 | 6.5
105 | 105 | 52.5 | 35 | 26.25 | 21 | 17.5 | 13.125 | 11.667 | 10.5 | 9.545 | 8.75 | 8.077 | 7.5 | 6.563
106 | 106 | 53 | 35.333 | 26.5 | 21.2 | 17.667 | 13.25 | 11.778 | 10.6 | 9.636 | 8.833 | 8.154 | 7.571 | 6.625
107 | 107 | 53.5 | 35.667 | 26.75 | 21.4 | 17.833 | 13.375 | 11.889 | 10.7 | 9.727 | 8.917 | 8.231 | 7.643 | 6.688
108 | 108 | 54 | 36 | 27 | 21.6 | 18 | 13.5 | 12 | 10.8 | 9.818 | 9 | 8.308 | 7.714 | 6.75
109 | 109 | 54.5 | 36.333 | 27.25 | 21.8 | 18.167 | 13.625 | 12.111 | 10.9 | 9.909 | 9.083 | 8.385 | 7.786 | 6.813
110 | 110 | 55 | 36.667 | 27.5 | 22 | 18.333 | 13.75 | 12.222 | 11 | 10 | 9.167 | 8.462 | 7.857 | 6.875
113 | 113 | 56.5 | 37.667 | 28.25 | 22.6 | 18.833 | 14.125 | 12.556 | 11.3 | 10.273 | 9.417 | 8.692 | 8.071 | 7.063
114 | 114 | 57 | 38 | 28.5 | 22.8 | 19 | 14.25 | 12.667 | 11.4 | 10.364 | 9.5 | 8.769 | 8.143 | 7.125
115 | 115 | 57.5 | 38.333 | 28.75 | 23 | 19.167 | 14.375 | 12.778 | 11.5 | 10.455 | 9.583 | 8.846 | 8.214 | 7.188
116 | 116 | 58 | 38.667 | 29 | 23.2 | 19.333 | 14.5 | 12.889 | 11.6 | 10.545 | 9.667 | 8.923 | 8.286 | 7.25
117 | 117 | 58.5 | 39 | 29.25 | 23.4 | 19.5 | 14.625 | 13 | 11.7 | 10.636 | 9.75 | 9 | 8.357 | 7.313
118 | 118 | 59 | 39.333 | 29.5 | 23.6 | 19.667 | 14.75 | 13.111 | 11.8 | 10.727 | 9.833 | 9.077 | 8.429 | 7.375
120 | 120 | 60 | 40 | 30 | 24 | 20 | 15 | 13.333 | 12 | 10.909 | 10 | 9.231 | 8.571 | 7.5
121 | 121 | 60.5 | 40.333 | 30.25 | 24.2 | 20.167 | 15.125 | 13.444 | 12.1 | 11 | 10.083 | 9.308 | 8.643 | 7.563
122 | 122 | 61 | 40.667 | 30.5 | 24.4 | 20.333 | 15.25 | 13.556 | 12.2 | 11.091 | 10.167 | 9.385 | 8.714 | 7.625
123 | 123 | 61.5 | 41 | 30.75 | 24.6 | 20.5 | 15.375 | 13.667 | 12.3 | 11.182 | 10.25 | 9.462 | 8.786 | 7.688
125 | 125 | 62.5 | 41.667 | 31.25 | 25 | 20.833 | 15.625 | 13.889 | 12.5 | 11.364 | 10.417 | 9.615 | 8.929 | 7.813
126 | 126 | 63 | 42 | 31.5 | 25.2 | 21 | 15.75 | 14 | 12.6 | 11.455 | 10.5 | 9.692 | 9 | 7.875
128 | 128 | 64 | 42.667 | 32 | 25.6 | 21.333 | 16 | 14.222 | 12.8 | 11.636 | 10.667 | 9.846 | 9.143 | 8
129 | 129 | 64.5 | 43 | 32.25 | 25.8 | 21.5 | 16.125 | 14.333 | 12.9 | 11.727 | 10.75 | 9.923 | 9.214 | 8.063
130 | 130 | 65 | 43.333 | 32.5 | 26 | 21.667 | 16.25 | 14.444 | 13 | 11.818 | 10.833 | 10 | 9.286 | 8.125
131 | 131 | 65.5 | 43.667 | 32.75 | 26.2 | 21.833 | 16.375 | 14.556 | 13.1 | 11.909 | 10.917 | 10.077 | 9.357 | 8.188
132 | 132 | 66 | 44 | 33 | 26.4 | 22 | 16.5 | 14.667 | 13.2 | 12 | 11 | 10.154 | 9.429 | 8.25
133 | 133 | 66.5 | 44.333 | 33.25 | 26.6 | 22.167 | 16.625 | 14.778 | 13.3 | 12.091 | 11.083 | 10.231 | 9.5 | 8.313
134 | 134 | 67 | 44.667 | 33.5 | 26.8 | 22.333 | 16.75 | 14.889 | 13.4 | 12.182 | 11.167 | 10.308 | 9.571 | 8.375
136 | 136 | 68 | 45.333 | 34 | 27.2 | 22.667 | 17 | 15.111 | 13.6 | 12.364 | 11.333 | 10.462 | 9.714 | 8.5
137 | 137 | 68.5 | 45.667 | 34.25 | 27.4 | 22.833 | 17.125 | 15.222 | 13.7 | 12.455 | 11.417 | 10.538 | 9.786 | 8.563
138 | 138 | 69 | 46 | 34.5 | 27.6 | 23 | 17.25 | 15.333 | 13.8 | 12.545 | 11.5 | 10.615 | 9.857 | 8.625
139 | 139 | 69.5 | 46.333 | 34.75 | 27.8 | 23.167 | 17.375 | 15.444 | 13.9 | 12.636 | 11.583 | 10.692 | 9.929 | 8.688
140 | 140 | 70 | 46.667 | 35 | 28 | 23.333 | 17.5 | 15.556 | 14 | 12.727 | 11.667 | 10.769 | 10 | 8.75
141 | 141 | 70.5 | 47 | 35.25 | 28.2 | 23.5 | 17.625 | 15.667 | 14.1 | 12.818 | 11.75 | 10.846 | 10.071 | 8.813
142 | 142 | 71 | 47.333 | 35.5 | 28.4 | 23.667 | 17.75 | 15.778 | 14.2 | 12.909 | 11.833 | 10.923 | 10.143 | 8.875
144 | 144 | 72 | 48 | 36 | 28.8 | 24 | 18 | 16 | 14.4 | 13.091 | 12 | 11.077 | 10.286 | 9
145 | 145 | 72.5 | 48.333 | 36.25 | 29 | 24.167 | 18.125 | 16.111 | 14.5 | 13.182 | 12.083 | 11.154 | 10.357 | 9.063
146 | 146 | 73 | 48.667 | 36.5 | 29.2 | 24.333 | 18.25 | 16.222 | 14.6 | 13.273 | 12.167 | 11.231 | 10.429 | 9.125
147 | 147 | 73.5 | 49 | 36.75 | 29.4 | 24.5 | 18.375 | 16.333 | 14.7 | 13.364 | 12.25 | 11.308 | 10.5 | 9.188
148 | 148 | 74 | 49.333 | 37 | 29.6 | 24.667 | 18.5 | 16.444 | 14.8 | 13.455 | 12.333 | 11.385 | 10.571 | 9.25
149 | 149 | 74.5 | 49.667 | 37.25 | 29.8 | 24.833 | 18.625 | 16.556 | 14.9 | 13.545 | 12.417 | 11.462 | 10.643 | 9.313
150 | 150 | 75 | 50 | 37.5 | 30 | 25 | 18.75 | 16.667 | 15 | 13.636 | 12.5 | 11.538 | 10.714 | 9.375
152 | 152 | 76 | 50.667 | 38 | 30.4 | 25.333 | 19 | 16.889 | 15.2 | 13.818 | 12.667 | 11.692 | 10.857 | 9.5
153 | 153 | 76.5 | 51 | 38.25 | 30.6 | 25.5 | 19.125 | 17 | 15.3 | 13.909 | 12.75 | 11.769 | 10.929 | 9.563
154 | 154 | 77 | 51.333 | 38.5 | 30.8 | 25.667 | 19.25 | 17.111 | 15.4 | 14 | 12.833 | 11.846 | 11 | 9.625
155 | 155 | 77.5 | 51.667 | 38.75 | 31 | 25.833 | 19.375 | 17.222 | 15.5 | 14.091 | 12.917 | 11.923 | 11.071 | 9.688
157 | 157 | 78.5 | 52.333 | 39.25 | 31.4 | 26.167 | 19.625 | 17.444 | 15.7 | 14.273 | 13.083 | 12.077 | 11.214 | 9.813
158 | 158 | 79 | 52.667 | 39.5 | 31.6 | 26.333 | 19.75 | 17.556 | 15.8 | 14.364 | 13.167 | 12.154 | 11.286 | 9.875
160 | 160 | 80 | 53.333 | 40 | 32 | 26.667 | 20 | 17.778 | 16 | 14.545 | 13.333 | 12.308 | 11.429 | 10
161 | 161 | 80.5 | 53.667 | 40.25 | 32.2 | 26.833 | 20.125 | 17.889 | 16.1 | 14.636 | 13.417 | 12.385 | 11.5 | 10.063
162 | 162 | 81 | 54 | 40.5 | 32.4 | 27 | 20.25 | 18 | 16.2 | 14.727 | 13.5 | 12.462 | 11.571 | 10.125
163 | 163 | 81.5 | 54.333 | 40.75 | 32.6 | 27.167 | 20.375 | 18.111 | 16.3 | 14.818 | 13.583 | 12.538 | 11.643 | 10.188
164 | 164 | 82 | 54.667 | 41 | 32.8 | 27.333 | 20.5 | 18.222 | 16.4 | 14.909 | 13.667 | 12.615 | 11.714 | 10.25
165 | 165 | 82.5 | 55 | 41.25 | 33 | 27.5 | 20.625 | 18.333 | 16.5 | 15 | 13.75 | 12.692 | 11.786 | 10.313
166 | 166 | 83 | 55.333 | 41.5 | 33.2 | 27.667 | 20.75 | 18.444 | 16.6 | 15.091 | 13.833 | 12.769 | 11.857 | 10.375
168 | 168 | 84 | 56 | 42 | 33.6 | 28 | 21 | 18.667 | 16.8 | 15.273 | 14 | 12.923 | 12 | 10.5
169 | 169 | 84.5 | 56.333 | 42.25 | 33.8 | 28.167 | 21.125 | 18.778 | 16.9 | 15.364 | 14.083 | 13 | 12.071 | 10.563
170 | 170 | 85 | 56.667 | 42.5 | 34 | 28.333 | 21.25 | 18.889 | 17 | 15.455 | 14.167 | 13.077 | 12.143 | 10.625
171 | 171 | 85.5 | 57 | 42.75 | 34.2 | 28.5 | 21.375 | 19 | 17.1 | 15.545 | 14.25 | 13.154 | 12.214 | 10.688
172 | 172 | 86 | 57.333 | 43 | 34.4 | 28.667 | 21.5 | 19.111 | 17.2 | 15.636 | 14.333 | 13.231 | 12.286 | 10.75
173 | 173 | 86.5 | 57.667 | 43.25 | 34.6 | 28.833 | 21.625 | 19.222 | 17.3 | 15.727 | 14.417 | 13.308 | 12.357 | 10.813
174 | 174 | 87 | 58 | 43.5 | 34.8 | 29 | 21.75 | 19.333 | 17.4 | 15.818 | 14.5 | 13.385 | 12.429 | 10.875
176 | 176 | 88 | 58.667 | 44 | 35.2 | 29.333 | 22 | 19.556 | 17.6 | 16 | 14.667 | 13.538 | 12.571 | 11
177 | 177 | 88.5 | 59 | 44.25 | 35.4 | 29.5 | 22.125 | 19.667 | 17.7 | 16.091 | 14.75 | 13.615 | 12.643 | 11.063
178 | 178 | 89 | 59.333 | 44.5 | 35.6 | 29.667 | 22.25 | 19.778 | 17.8 | 16.182 | 14.833 | 13.692 | 12.714 | 11.125
179 | 179 | 89.5 | 59.667 | 44.75 | 35.8 | 29.833 | 22.375 | 19.889 | 17.9 | 16.273 | 14.917 | 13.769 | 12.786 | 11.188
180 | 180 | 90 | 60 | 45 | 36 | 30 | 22.5 | 20 | 18 | 16.364 | 15 | 13.846 | 12.857 | 11.25
181 | 181 | 90.5 | 60.333 | 45.25 | 36.2 | 30.167 | 22.625 | 20.111 | 18.1 | 16.455 | 15.083 | 13.923 | 12.929 | 11.313
182 | 182 | 91 | 60.667 | 45.5 | 36.4 | 30.333 | 22.75 | 20.222 | 18.2 | 16.545 | 15.167 | 14 | 13 | 11.375
184 | 184 | 92 | 61.333 | 46 | 36.8 | 30.667 | 23 | 20.444 | 18.4 | 16.727 | 15.333 | 14.154 | 13.143 | 11.5
185 | 185 | 92.5 | 61.667 | 46.25 | 37 | 30.833 | 23.125 | 20.556 | 18.5 | 16.818 | 15.417 | 14.231 | 13.214 | 11.563
186 | 186 | 93 | 62 | 46.5 | 37.2 | 31 | 23.25 | 20.667 | 18.6 | 16.909 | 15.5 | 14.308 | 13.286 | 11.625
187 | 187 | 93.5 | 62.333 | 46.75 | 37.4 | 31.167 | 23.375 | 20.778 | 18.7 | 17 | 15.583 | 14.385 | 13.357 | 11.688
189 | 189 | 94.5 | 63 | 47.25 | 37.8 | 31.5 | 23.625 | 21 | 18.9 | 17.182 | 15.75 | 14.538 | 13.5 | 11.813
190 | 190 | 95 | 63.333 | 47.5 | 38 | 31.667 | 23.75 | 21.111 | 19 | 17.273 | 15.833 | 14.615 | 13.571 | 11.875
192 | 192 | 96 | 64 | 48 | 38.4 | 32 | 24 | 21.333 | 19.2 | 17.455 | 16 | 14.769 | 13.714 | 12
193 | 193 | 96.5 | 64.333 | 48.25 | 38.6 | 32.167 | 24.125 | 21.444 | 19.3 | 17.545 | 16.083 | 14.846 | 13.786 | 12.063
194 | 194 | 97 | 64.667 | 48.5 | 38.8 | 32.333 | 24.25 | 21.556 | 19.4 | 17.636 | 16.167 | 14.923 | 13.857 | 12.125
195 | 195 | 97.5 | 65 | 48.75 | 39 | 32.5 | 24.375 | 21.667 | 19.5 | 17.727 | 16.25 | 15 | 13.929 | 12.188
196 | 196 | 98 | 65.333 | 49 | 39.2 | 32.667 | 24.5 | 21.778 | 19.6 | 17.818 | 16.333 | 15.077 | 14 | 12.25
197 | 197 | 98.5 | 65.667 | 49.25 | 39.4 | 32.833 | 24.625 | 21.889 | 19.7 | 17.909 | 16.417 | 15.154 | 14.071 | 12.313
198 | 198 | 99 | 66 | 49.5 | 39.6 | 33 | 24.75 | 22 | 19.8 | 18 | 16.5 | 15.231 | 14.143 | 12.375
200 | 200 | 100 | 66.667 | 50 | 40 | 33.333 | 25 | 22.222 | 20 | 18.182 | 16.667 | 15.385 | 14.286 | 12.5

## N Table
N | hkl | hkl | hkl | hkl | hkl | hkl
1 | 100
2 | 110
3 | 111
4 | 200
5 | 210
6 | 211
8 | 220
9 | 300 | 221
10 | 310
11 | 311
12 | 222
13 | 320
14 | 321
16 | 400
17 | 410 | 322
18 | 411 | 330
19 | 331
20 | 420
21 | 421
22 | 332
24 | 422
25 | 500 | 430
26 | 510 | 431
27 | 511 | 333
29 | 520 | 432
30 | 521
32 | 440
33 | 522 | 441
34 | 530 | 433
35 | 531
36 | 600 | 442
37 | 610
38 | 611 | 532
40 | 620
41 | 621 | 540 | 443
42 | 541
43 | 533
44 | 622
45 | 630 | 542
46 | 631
48 | 444
49 | 700 | 632
50 | 710 | 550 | 543
51 | 711 | 551
52 | 640
53 | 720 | 641
54 | 721 | 633 | 552
56 | 642
57 | 722 | 544
58 | 730
59 | 731 | 553
61 | 650 | 643
62 | 732 | 651
64 | 800
65 | 810 | 740 | 652
66 | 811 | 741 | 554
67 | 733
68 | 820 | 644
69 | 821 | 742
70 | 653
72 | 822 | 660
73 | 830 | 661
74 | 831 | 750
75 | 751 | 555
76 | 662
77 | 832 | 654
78 | 752
80 | 840
81 | 900 | 841 | 744 | 663
82 | 910 | 833
83 | 911 | 753
84 | 842
85 | 920 | 760
86 | 921 | 761 | 655
88 | 664
89 | 922 | 850 | 843 | 762
90 | 930 | 851 | 754
91 | 931
93 | 852
94 | 932 | 763
96 | 844
97 | 940 | 665
98 | 941 | 853 | 770
99 | 933 | 771 | 755
100 | 10,00 | 860
101 | 10,10 | 942 | 861 | 764
102 | 10,11 | 772
104 | 10,20 | 862
105 | 10,21 | 854
106 | 950 | 943
107 | 951 | 773
108 | 10,22 | 666
109 | 10,30 | 863
110 | 10,31 | 952 | 765
113 | 10,32 | 944 | 870
114 | 871 | 855 | 774
115 | 953
116 | 10,40
117 | 10,41 | 960 | 872
118 | 10,33 | 961
120 | 10,42
121 | 11,00 | 962 | 766
122 | 11,10 | 954 | 873
123 | 11,11 | 775
125 | 11,20 | 10,50 | 10,43 | 865
126 | 11,21 | 10,51 | 963
128 | 880
129 | 11,22 | 10,52 | 881 | 874
130 | 11,30 | 970
131 | 11,31 | 971 | 955
132 | 10,44 | 882
133 | 964
134 | 11,32 | 10,53 | 972 | 776
136 | 10,60 | 866
137 | 11,40 | 10,61 | 883
138 | 11,41 | 875
139 | 11,33 | 973
140 | 10,62
141 | 11,42 | 10,54
142 | 965
144 | 12,00 | 884
145 | 12,10 | 10,63 | 980
146 | 12,11 | 11,43 | 981 | 974
147 | 11,51
148 | 12,20
149 | 12,21 | 10,70 | 982 | 876
150 | 11,52 | 10,71 | 10,55
152 | 12,22 | 10,64
153 | 12,30 | 11,44 | 10,72 | 966 | 885
154 | 12,31 | 983
155 | 11,53 | 975
157 | 12,32 | 11,60
158 | 11,61 | 10,73
160 | 12,40
161 | 12,41 | 11,62 | 10,65 | 984
162 | 12,33 | 11,54 | 990 | 877
163 | 991
164 | 12,42 | 10,80 | 886
165 | 10,81 | 10,74
166 | 11,63 | 992 | 976
168 | 10,82
169 | 13,00 | 12,50 | 12,43
170 | 13,11 | 12,51 | 11,70
171 | 13,11 | 11,71 | 11,55 | 993
172 | 10,66
173 | 13,20 | 12,52 | 11,64 | 10,83
174 | 13,21 | 11,72 | 10,75
176 | 12,44
177 | 13,22 | 887
178 | 13,30 | 12,53 | 994
179 | 13,31 | 11,73
180 | 12,60 | 10,84
181 | 12,61 | 10,90 | 986
182 | 13,32 | 11,65 | 10,91
184 | 12,62
185 | 13,40 | 12,54 | 11,80 | 10,92 | 10,76
186 | 13,41 | 11,81 | 11,74
187 | 13,33 | 995
189 | 13,42 | 12,63 | 11,82 | 10,85
190 | 10,93
192 | 888
193 | 12,70 | 11,66
194 | 13,50 | 13,43 | 12,71 | 12,55 | 11,83 | 987
195 | 13,51 | 11,75
196 | 14,00 | 12,64
197 | 14,10 | 12,72 | 10,94
198 | 14,11 | 13,52 | 10,77 | 996
200 | 14,20 | 10,10,0 | 10,86

## X-Ray Tubes
X-Ray Tubes
Active Tube | Cu
Ka | 1.5418
Ka1 | 1.5405
Ka2 | 1.5443
Kb | 0
Chromium | Cr
Ka | 2.2909
Ka1 | 2.2896
Ka2 | 2.2935
Kb
Cobalt | Co
Ka | 1.7902
Ka1 | 1.7889
Ka2 | 1.7928
Kb
Copper | Cu
Ka | 1.5418
Ka1 | 1.5405
Ka2 | 1.5443
Kb
Iron | Fe
Ka | 1.9373
Ka1 | 1.936
Ka2 | 1.9399
Kb
Molybenum | Mo
Ka | 0.71065
Ka1 | 0.7092
Ka2 | 0.71354
Kb

## N Lookup
N | h | k | l
1 | 1 | 0 | 0
2 | 1 | 1 | 0
3 | 1 | 1 | 1
4 | 2 | 0 | 0
5 | 2 | 1 | 0
6 | 2 | 1 | 1
7 | 0 | 0 | 0
8 | 2 | 2 | 0
9 | 3 | 0 | 0
10 | 3 | 1 | 0
11 | 3 | 1 | 1
12 | 2 | 2 | 2
13 | 3 | 2 | 0
14 | 3 | 2 | 1
15 | 0 | 0 | 0
16 | 4 | 0 | 0
17 | 4 | 1 | 0
18 | 4 | 1 | 1
19 | 3 | 3 | 1
20 | 4 | 2 | 0
21 | 4 | 2 | 1
22 | 3 | 3 | 2
23 | 0 | 0 | 0
24 | 4 | 2 | 2
25 | 5 | 0 | 0
26 | 5 | 1 | 0
27 | 5 | 1 | 1
28 | 0 | 0 | 0
29 | 5 | 2 | 0
30 | 5 | 2 | 1
31 | 0 | 0 | 0
32 | 4 | 4 | 0
33 | 5 | 2 | 2
34 | 5 | 3 | 0
35 | 5 | 3 | 1
36 | 6 | 0 | 0
37 | 6 | 1 | 0
38 | 6 | 1 | 1
39 | 0 | 0 | 0
40 | 6 | 2 | 0
41 | 6 | 2 | 1
42 | 5 | 4 | 1
43 | 5 | 3 | 3
44 | 6 | 2 | 2
45 | 6 | 3 | 0
46 | 6 | 3 | 1
47 | 0 | 0 | 0
48 | 4 | 4 | 4
49 | 7 | 0 | 0
50 | 7 | 1 | 0
51 | 7 | 1 | 1
52 | 6 | 4 | 0
53 | 7 | 2 | 0
54 | 7 | 2 | 1
55 | 0 | 0 | 0
56 | 6 | 4 | 2
57 | 7 | 2 | 2
58 | 7 | 3 | 0
59 | 7 | 3 | 1
60 | 0 | 0 | 0
61 | 6 | 5 | 0
62 | 7 | 3 | 2
63 | 0 | 0 | 0
64 | 8 | 0 | 0
65 | 8 | 1 | 0
66 | 8 | 1 | 1
67 | 7 | 3 | 3
68 | 8 | 2 | 0
69 | 8 | 2 | 1
70 | 6 | 5 | 3
71 | 0 | 0 | 0
72 | 8 | 2 | 2
73 | 8 | 3 | 0
74 | 8 | 3 | 1
75 | 7 | 5 | 1
76 | 6 | 6 | 2
77 | 8 | 3 | 2
78 | 7 | 5 | 2
79 | 0 | 0 | 0
80 | 8 | 4 | 0
81 | 9 | 0 | 0
82 | 9 | 1 | 0
83 | 9 | 1 | 1
84 | 8 | 4 | 2
85 | 9 | 2 | 0
86 | 9 | 2 | 1
87 | 0 | 0 | 0
88 | 6 | 6 | 4
89 | 9 | 2 | 2
90 | 9 | 3 | 0
91 | 9 | 3 | 1
92 | 0 | 0 | 0
93 | 8 | 5 | 2
94 | 9 | 3 | 2
95 | 0 | 0 | 0
96 | 8 | 4 | 4
97 | 9 | 4 | 0
98 | 9 | 4 | 1
99 | 9 | 3 | 3
100 | 10 | 0 | 0
101 | 10 | 1 | 0
102 | 10 | 1 | 1
103 | 0 | 0 | 0
104 | 10 | 2 | 0
105 | 10 | 2 | 1
106 | 9 | 5 | 0
107 | 9 | 5 | 1
108 | 10 | 2 | 2
109 | 10 | 3 | 0
110 | 10 | 3 | 1
111 | 0 | 0 | 0
112 | 0 | 0 | 0
113 | 10 | 3 | 2
114 | 8 | 7 | 1
115 | 9 | 5 | 3
116 | 10 | 4 | 0
117 | 10 | 4 | 1
118 | 10 | 3 | 3
119 | 0 | 0 | 0
120 | 10 | 4 | 2
121 | 11 | 0 | 0
122 | 11 | 1 | 0
123 | 11 | 1 | 1
124 | 0 | 0 | 0
125 | 11 | 2 | 0
126 | 11 | 2 | 1
127 | 0 | 0 | 0
128 | 8 | 8 | 0
129 | 11 | 2 | 2
130 | 11 | 3 | 0
131 | 11 | 3 | 1
132 | 10 | 4 | 4
133 | 9 | 6 | 4
134 | 11 | 3 | 2
135 | 0 | 0 | 0
136 | 10 | 6 | 0
137 | 11 | 4 | 0
138 | 11 | 4 | 1
139 | 11 | 3 | 3
140 | 10 | 6 | 2
141 | 11 | 4 | 2
142 | 9 | 6 | 5
143 | 0 | 0 | 0
144 | 12 | 0 | 0
145 | 12 | 1 | 0
146 | 12 | 1 | 1
147 | 11 | 5 | 1
148 | 12 | 2 | 0
149 | 12 | 2 | 1
150 | 11 | 5 | 2
151 | 0 | 0 | 0
152 | 12 | 2 | 2
153 | 12 | 3 | 0
154 | 12 | 3 | 1
155 | 11 | 5 | 3
156 | 0 | 0 | 0
157 | 12 | 3 | 2
158 | 11 | 6 | 1
159 | 0 | 0 | 0
160 | 12 | 4 | 0
161 | 12 | 4 | 1
162 | 12 | 3 | 3
163 | 9 | 9 | 1
164 | 12 | 4 | 2
165 | 10 | 8 | 1
166 | 11 | 6 | 3
167 | 0 | 0 | 0
168 | 10 | 8 | 2
169 | 13 | 0 | 0
170 | 13 | 1 | 0
171 | 13 | 1 | 1
172 | 10 | 6 | 6
173 | 13 | 2 | 0
174 | 13 | 2 | 1
175 | 0 | 0 | 0
176 | 12 | 4 | 4
177 | 13 | 2 | 2
178 | 13 | 3 | 0
179 | 13 | 3 | 1
180 | 12 | 6 | 0
181 | 12 | 6 | 1
182 | 13 | 3 | 2
183 | 0 | 0 | 0
184 | 12 | 6 | 2
185 | 13 | 4 | 0
186 | 13 | 4 | 1
187 | 13 | 3 | 3
188 | 0 | 0 | 0
189 | 13 | 4 | 2
190 | 10 | 9 | 3
191 | 0 | 0 | 0
192 | 8 | 8 | 8
193 | 12 | 7 | 0
194 | 13 | 5 | 0
195 | 13 | 5 | 1
196 | 14 | 0 | 0
197 | 14 | 1 | 0
198 | 14 | 1 | 1
199 | 0 | 0 | 0
200 | 14 | 2 | 0